## MENU
KLIK INFOTECH'S SOLAR CALCULATOR
LOAD CALCULATOR
BATTERY & SOLAR GRID CALCULATOR
WATT & Amp CALCULATOR
Developed by : www.klikinfotech.com
Ver : 3.00 | Release dt : 30.07.2019
Compatible with : Any office Package (colors may vary)
Best Viewed in : WPS Spreadsheet

## LOAD CALCULATOR
LOAD CALCULATOR (AC) |  |  |  |  | LOAD CALCULATOR (DC)
Per day Watt consumption |  |  |  |  | Per day Watt consumption
COMODITY | WATT | QTY | HOURS RUN / DAY | Total Watt Consumption | COMODITY | WATT | QTY | HOURS RUN / DAY | Total Watt Consumption
INCANDESCENT BULB | 25 |  |  | 0 | LED BULB | 5 | 2 | 5 | 50
INCANDESCENT BULB | 40 |  |  | 0 | LED BULB | 12 |  |  | 0
INCANDESCENT BULB | 60 |  |  | 0 | LED BULB | 24 |  |  | 0
INCANDESCENT BULB | 100 |  |  | 0 | FAN WALL | 35 |  |  | 0
LED BULB | 8 |  |  | 0 | FAN CELLING | 8 |  |  | 0
LED BULB | 9 |  |  | 0 |  |  |  |  | 0
LED BULB | 12 |  |  | 0 |  |  |  |  | 0
LED BULB | 15 |  |  | 0 |  |  |  |  | 0
TUBE LIGHT | 20 |  |  | 0 |  |  |  |  | 0
TUBE LIGHT | 40 |  |  | 0 |  |  |  |  | 0
TUBE LIGHT LED | 18 |  |  | 0 |  |  |  |  | 0
TUBE LIGHT LED | 20 |  |  | 0 |  |  |  |  | 0
CFL | 15 |  |  | 0 |  |  |  |  | 0
CFL | 12 |  |  | 0 |  |  |  |  | 0
CFL | 20 |  |  | 0 |  |  |  |  | 0
FAN CELLING (36 INCHES) | 30 |  |  | 0 |  |  |  |  | 0
FAN CELLING (48 INCHES) | 50 |  |  | 0 |  |  |  |  | 0
TABLE FAN | 40 |  |  | 0 |  |  |  |  | 0
IRON | 550 |  |  | 0 |  |  |  |  | 0
IRON | 750 |  |  | 0 |  |  |  |  | 0
GEYSER | 2000 |  |  | 0 |  |  |  |  | 0
GEYSER | 3000 |  |  | 0 |  |  |  |  | 0
GEYSER | 6000 |  |  | 0 |  |  |  |  | 0
AIR CONDITIONER (1 TON) | 1400 |  |  | 0 |  |  |  |  | 0
AIR CONDITIONER (2 TON) | 1800 |  |  | 0 |  |  |  |  | 0
REFRIGERATOR (155 LITERS) | 200 |  |  | 0 |  |  |  |  | 0
REFRIGERATOR (300 LITERS) | 300 | 4 | 24 | 28800 |  |  |  |  | 0
WASHING MACHINE | 200 |  |  | 0 |  |  |  |  | 0
OVEN | 3000 |  |  | 0 |  |  |  |  | 0
OVEN | 5000 |  |  | 0 |  |  |  |  | 0
TOASTER | 1000 |  |  | 0 |  |  |  |  | 0
MIXER | 200 |  |  | 0 |  |  |  |  | 0
ELECTRIC COOKER | 1500 |  |  | 0 |  |  |  |  | 0
COOKING RANGE | 5000 |  |  | 0 |  |  |  |  | 0
RADIO / TAPE RECODER | 50 |  |  | 0 |  |  |  |  | 0
TELEVISION | 150 |  |  | 0 |  |  |  |  | 0
COMPUTER | 200 |  |  | 0 |  |  |  |  | 0
MOTOR | 745 |  |  | 0 |  |  |  |  | 0
|  |  |  | 0 |  |  |  |  | 0
|  |  |  | 0 |  |  |  |  | 0
|  |  |  | 0 |  |  |  |  | 0
|  |  |  | 0 |  |  |  |  | 0
|  |  |  | 0 |  |  |  |  | 0
|  |  |  | 0 |  |  |  |  | 0
|  |  |  | 0 |  |  |  |  | 0
|  |  |  | 0 |  |  |  |  | 0
|  |  |  | 0 |  |  |  |  | 0
|  |  |  | 0 |  |  |  |  | 0
|  |  |  | 0 |  |  |  |  | 0
|  |  |  | 0 |  |  |  |  | 0
|  |  |  | 0 |  |  |  |  | 0
|  |  |  | 0 |  |  |  |  | 0
|  |  |  | 0 |  |  |  |  | 0
|  |  |  | 0 |  |  |  |  | 0
|  |  |  | 0 |  |  |  |  | 0
|  |  |  | 0 |  |  |  |  | 0
|  |  |  | 0 |  |  |  |  | 0
|  |  |  | 0 |  |  |  |  | 0
Per day consumption |  | Total Watts |  | 28800 | Per day consumption |  | Total Watts |  | 50
|  | Kilo watts / Unit |  | 28.8 |  |  | Kilo watts / Unit |  | 0.05
|  | Enter operating voltage (V) |  | 220 |  |  | Enter operating voltage (V) |  | 12
|  | AC Ampere Consumption |  | 130.9091 |  |  | DC Ampere Consumption |  | 4.1667
LOAD CALCULATOR
HOME

## BATTERY CALCULATOR
BATTERY BANK AMP HOUR (AH) CALCULATOR |  | BATTERY BANK RUN TIME BY WATT HOUR CALC |  | AC to DC Ampere conversion
Total load in DC watt (W) |  | Battery Bank Voltage (v) |  | Total Load in AC watts (W)
Backup hours required |  | Battery Bank Total Amp Hours (AH) (usable power) |  | Ideal AC Voltage (V)
Battery bank voltage (V) |  | Battery power available in Watt Hours (WH) | 0 | Total AC Ampere of comodities (A) Calculation | 0
Battery bank required Amp Hour (AH) | 0 | Total load in DC watt (W) |  | DC Watt conversion calculation (W) | 0
Lead Acid battery bank usable power (50%) (AH) | 0 | Approx run time hours (running in AC) | 0 | DC voltage (V) of power bank or Solar Panel grid
Li-ion battery bank usable power (80%) (AH) | 0 | Approx run time hours (running in DC) | 0 | Total DC Ampere (A) required to be supplied every hour (approx) | 0
Lead acid battery’s will give you around 50% of their rated power. (i.e. a 10Ah battery has 5Ah of usable power)
Li-ion battery’s will give you around 80% of their rated power. (i.e. a 10Ah battery has 8Ah of usable power)
SOLAR GRID CALCULATOR |  | BATTERY BANK RUN TIME BY AMP HOUR CALC |  | BATTERY BANK CHARGE TIME BY AMP HOUR CALC
Battery bank required Amp Hour (AH) |  | Battery Bank Total Amp Hours (AH) (usable power) |  | Battery bank required Amp Hour (AH)
Total Solar grid Ampere (A) |  | Total Load in Amps (A) |  | Total charge current in Amps (A)
Approx Hours taken to charge specified battery bank, if ampere remains unchanged. | 0 | Approx run time hours (running in DC) | 0 | Approx charge time hours to be taken by battery to full | 0
BATTERY & SOLAR GRID CALCULATOR
HOME

## WATT CALCULATOR
ELECTRONIC DEVICE WATT CALCULATOR |  | ELECTRONIC DEVICE AMPERE CALCULATOR
Device Voltage (V) |  | Device Voltage (V)
Device Ampere (A) |  | Device Watt (W)
OR |  | Device Ampere (A) | 0
Device Mili Ampere (mA) |  | AND
Device Watt (W) | 0 | Device Mili Ampere (mA) | 0
KILOWATT (Kw) to WATT (W) CALCULATOR |  | Ampere to Mili Ampere Calculator
Kilowatt (Kw) |  | Ampere (A)
Watt (W) conversion | 0 | Mili Ampere (mA) | 0
WATT (W) to KILOWATT (Kw) CALCULATOR |  | Mili Ampere to Ampere Calculator
Watt (W) |  | Mili Ampere (mA)
Kilowatt (Kw) conversion | 0 | Ampere (A) | 0
TON(Tonnage) to WATT (W) CALCULATOR |  | WATT (W) to TON(Tonnage) CALCULATOR
Refrigeration purpose |  | Refrigeration purpose
TON (Tonnage) | 1 | Watt (W) | 4000
Watt(W) conversion (Rounded off) | 3516.8529 | TON (Tonnage) conversion (Rounded off) | 1.1374
WATT & Ampere CALCULATOR
HOME